## Tabelle1
Parameter Irrigation Overview
Number | Name | Preset | Unit | actual | Unit | Flash Adress
1 | Correction cable length | 0 |  |  |  | 262
2 | Correction Cable Area | 0 |  |  |  | 264
3 | Days without watering | 5 |  |  |  | 266
4 | Voltage for Pre-warning | 11.7 | V |  | V | 268
5 | Hysteresis | 1 | V |  | V | 270
6 | Voltage for Battery full | 13.8 | V |  | V | 272
7 | Cycle Loading Gel Battery | 14,1/14,4 | V |  | V | 274
8 | Cycle Loading Lead Acid Battery | 14.7 | V |  | V | 276
9 | Maximum Voltage | 15 | V |  | V | 278
10 | Language | 0 |  |  |  | 280
11 | Battery-Type Lead (=1) or Gel | 1 | Lead |  | Lead | 282
12 | Irrigation: Average-Calculatio | 0 |  |  |  | 284
13 | Number of Channels | 10 |  |  |  | 286
14 | Reserve | 0 |  |  |  | 288
15 | Sensor-Type | 0 |  |  |  | 290
16 | Analog Correction +/- | 0 |  |  |  | 292
17 | Analog Correction * | 0 |  |  |  | 294
18 | Reserve | 0 |  |  |  | 296
19 | Factory Settings | 0 |  |  |  | 298
20 | Reserve | 0 |  |  |  | 300
21 | Reserve | 5 | Relais |  | Relais | 302
22 | Receive SMS | 0 | no |  | no | 304
23 | Send SMS | 0 | no |  | no | 306
24 | Landes-Code für SMS | 0 | no |  | no | 308
25 | Alarm at Cable-Break | 10 | s |  | s | 310
26 | Auto-Detect Min/Max Humidity | 0 |  |  |  | 312
27 | Reserve | 0 |  |  |  | 314
28 | NiCd/NimH-Charging V | 0 |  |  |  | 316
29 | NiCd/NimH Capacity | 0 |  |  |  | 318
30 | Solar-Charger active | 1 | Yes |  | Yes | 320
31 | Scan-Time Data-Logging | 60 | s |  | s | 322
32 | Reserve | 0 |  |  |  | 324
33 | Reserve | 1 |  |  |  | 326
34 | Solar I Corr | 563 |  |  |  | 328
35 | Temp-Corr U Batt | 1 | Yes |  | Yes | 330
36 | PWM-Charging | 1 | Yes |  | Yes | 332
37 | Max.Time for Anti-Frost-Irriga | 30 | min |  | min | 334
38 | Reserve | 0 |  |  |  | 336
39 | Correction Counter | 0 |  |  |  | 338
40 | Reserve | 0 |  |  |  | 340
41 | Hardware-Version | 0 |  |  |  | 342
42 | Reserve | 0 |  |  |  | 344
43 | Start/Stop Boost-charge | 0 |  |  |  | 346
44 | with SD-Card (0/1) | 0 |  |  |  | 348
45 | Scan Analog Inputs | 4 |  |  |  | 350
46 | SD-Chip Block-Nr | 0 |  |  |  | 352
47 | Load 1 Select Output | 1 | Trans |  | Trans | 354
48 | Load 2 Select Output | 9 | Trans |  | Trans | 356
49 | Load 3 Select Output | 10 | Trans |  | Trans | 358
50 | Load 4 Select Output | 11 | Trans |  | Trans | 360
51 | Load 5 Select Output | 12 | Trans |  | Trans | 362
52 | Analog Range Start | 0 |  |  |  | 364
53 | Analog Range End | 999 |  |  |  | 366
54 | Analog Raw Start | 0 |  |  |  | 368
55 | Analog Raw End | 1024 |  |  |  | 370
56 | Parameter-Number for Simu | 0 |  |  |  | 372
57 | Simu-Value | 0 |  |  |  | 374
58 | Simulation by Regulator | 1 |  |  |  | 376
59 | Pulsed Output: on-Pulse | 0 | Output x |  |  | 378
60 | Pulsed Output: off-Pulse | 0 | Output x |  |  | 380
61 | Pulsed Output: on-Pulse | 0 | Output x |  |  | 382
62 | Pulsed Output: off-Pulse | 0 | Output x |  |  | 384
63 | Pulsed Output: on-Pulse | 0 | Output x |  |  | 386
64 | Pulsed Output: off-Pulse | 0 | Output x |  |  | 388
65 | Pulsed Output: on-Pulse | 0 | Output x |  |  | 390
66 | Pulsed Output: off-Pulse | 0 | Output x |  |  | 392
67 | Antiblocking-System | 0 | Output x |  |  | 394
68 | Antiblocking-System | 0 | Output x |  |  | 396
69 | Antiblocking-System | 0 | Output x |  |  | 398
70 | Antiblocking-System | 0 | Output x |  |  | 400
71 | Antiblocking-System | 0 | Output x |  |  | 402
72 | Minimum-Value Analog-Input | 0 | Input x |  |  | 404
73 | Maximum-Value Analog-Input | 0 | Input x |  |  | 406
74 | Running-Time Output x | 0 | Output x |  |  | 408
75 | [5 empty] | 410
| Load Shedding 1 | 11.5 | V |  | V | 242
| Load Shedding 2 | 11.3 | V |  | V | 244
| Load Shedding 3 | 11.1 | V |  | V | 246
| Load Shedding 4 | 10.9 | V |  | V | 248
| Load Shedding 5 | 10.7 | V |  | V | 250