## Input_Output
Overview In / Output-List Irrigation-controller
Analogue Input | Symbol-Name + Download MP | use for (Comment) | Unit | Terminals | Output (Transistor/Relay) | Symbolic Name + Alarm-Text + Download MP | use for | Terminals 12V normally open | Terminals 12V normally closed | Terminals 220V Phase *
1 | AI1 U battery | Battery-Voltage | V | 59+60 | 1:Trans | DA1:Load 1 | Load 1 | 35+ / 36-
2 | AI2 U Output voltage | Output Voltage | V | U Out | 2:Relay | DA2:Pump 6 | Pump 6 | 30+/34-;bridge 31-35 | 32+/34-;bridge 31-35 | 30(NO)+31(32=NC)
3 | Humidity 1, AI3 | Humidity Sensor 1 | % | 59+61 | 3:Relay | DA3:Pump 1 | Pump 1 | 24+/25-;bridge 21-22 |  | 22(Input)+24
4 | Humidity 2, AI4 | Humidity Sensor 2 | % | 62+63 | 4:Relay | DA4:Pump 2 | Pump 2 | 23+/25-;bridge 21-22 |  | 22(Input)+23
5 | Humidity 3, AI5 | Humidity Sensor 3 | % | 62+64 | 5:Relay | DA5:Pump 3 | Pump 3 | 8+ / 9-; bridge 11-12 |  | 12(Input)+8
6 | Humidity 4, AI6 | Humidity Sensor 4 | % | 71+72 | 6:Relay | DA6:Pump 4 | Pump 4 | 7+ / 9-; bridge 11-12 |  | 12(Input)+7
7 | Humidity 5, AI7 | Humidity Sensor 5 | % | 71+73 | 7:Relay | DA7:Pump 5 | Pump 5 | 2+ / 4-; bridge 1-3 | 5+/4-; bridge 1-3 | 2(NO)+3(5=NC)
8 | Channel Analogue 8 | Program-Switch | _ | internal | 8:Beep | DA8:Load 2 |  | internal
9 | Light-Sensor AI9 | LDR | Lumen | 74+75 | 9:Trans | 9:Load 2 | Load 2 | Load 2
10 | Temp. internal 10 | internal Temperature | °C | 74+76 | 10:Trans | 9:Load 3 | Load 3 | Load 3
11 | Temp. external 11 | external Temperature | °C | 77+78 | 11:Trans | 9:Load 4 | Load 4 | Load 4
12 | Temp.Water-T | Load Group 2 | °C | 77+79 | 12:Trans | 9:Load 5 | Load 5 | Load 5
13 | Temp-Collector | Load Group 1 | °C | 80+81 | 13:Trans | 9:Load 6 | Load 6 | Load 6
14 | Channel Analogue 14 | Solar Current | % | 80+82 | 14:Trans | 9:Load 7 | Load 7 | Load 7
15 | Channel Analogue 15 | NiCd-Voltage | % | internal | 15:Trans | NimH-Relay | Relay NimH charge | internal
digital Input | Symbol | use for |  | Terminals | 16:Telefon | Telephone | Telephone
101 | DE1:empty Alarm | DE1:empty Alarm |  | 47+48 | 17:virtual | virt. Output 1 | virt. Output or Alarm-Text 1
102 | DE2:empty Pu ein | DE2:empty Pump ein |  | 47+49 | 18:virtual | virt. Output 2 | virt. Output or Alarm-Text 2
103 | DE3:full-Alarm | DE3:full-Alarm |  | 50+51 | 19:virtual | virt. Output 3 | virt. Output or Alarm-Text 3
104 | DE4:Alarm 1 | DE4:Alarm 1 |  | 50+52 | 20:virtual | virt. Output 4 | virt. Output or Alarm-Text 4
105 | DE5:Alarm 2 | DE5:Alarm 2 |  | 53+54 | 21:virtual | virt. Output 5 | virt. Output 5
106 | DE6:Alarm 3 | DE6:Alarm 3 |  | 53+55 | 22:virtual | virt. Output 6 | virt. Output 6
107 | Digital 7 | DE7: |  | 56+57 | 23:virtual | virt. Output 7 | virt. Output 7
108 | Digital 8 | DE8: |  | 56+58 | 24:virtual | virt. Output 8 | virt. Output 8
radio Input | Symbol | use for |  | Terminals | 31:Radio | Radio_Switch 1 | Radio-Switch 1
201 | Wind-Speed | Wind-Speed by radio | km/h | radio | 32:Radio | Radio_Switch 2 | Radio-Switch 2
202 | Temperature radio | Temperature by radio | °C | radio | 33:Radio | Radio_Switch 3 | Radio-Switch 3
203 | Humidity | Humidity by radio | % | radio | 34:Radio | Radio_Switch 4 | Radio-Switch 4
204 | Rain radio | Rain radio by radio | Pulses | radio | 35:Radio | Radio_Switch 5 | Radio-Switch 5
Counter |  |  |  |  | 36:Radio | Radio_Switch 6 | Radio-Switch 6
| Counter 1 | Counter 1 |  | 84+86 | 37:Radio | Radio_Switch 7 | Radio-Switch 7
| Counter 2 | Counter 2 |  | 85+86 | 38:Radio | Radio_Switch 8 | Radio-Switch 8
Here more Sheets! |  | Procedure
1. Enter the names for the inputs and outputs in the first sheet
2. This can be exported via the button "Export to Textfile for sending". Then it can be transmitted by the program MP_Remote and “Data” to the Metamorphosis.
3. These names will also be automatically transferred to the next Excel-sheet (Channel Overview).
4. In the Channel-Overview (next page) input the function name and description.
5. To enable the export of the data do not move any rows or columns! The size can be changed.
6. Then complete the table from left to right, using the tooltips above (red corners) for information. Yellow fields are Input-fields.
7. Each module has 2 inputs and 2 outputs.
8. The Inputs are AND-linked, that means all conditions must be fulfilled.
9. All outputs are "OR"-linked, that means, the same outputs can be controlled simultaneously in different modules.
10. There are also virtual outputs (17-24) existing.
11. If several channels are to be linked by a "AND" (if you have to check several analogue Inputs) so use for the first Channel a virtual output. And check this virtual output in the 2nd Channel (input 2).
12. The time / clock function can be combined with all other functions.
13. Weekly program (eg, Friday - Sunday) can be done with the function Pulses. Input for "all" at Pulses a value > 240.
14. Example: “all” = 245 means only Friday (5). If you Input at “on for” 67 that means Saturday (6) + Sunday (7). All together Friday … Sunday.
15. In 24V systems double the voltage values
How to use it?
1. Make wiring according Plan or Excel-Sheet
2. Export the Excel-Sheet using the button “Export Data for sending to Device”
3. Download the Data to the Metamorphosis using Program C:\Metamor\MP_Remote.EXE
4. And there “Data”, “Send Data Universal-Modul to Metamorphosis”.
May be download latest Version of MP_Remote from http://www.alternative-technology.de/Download_and_Links/download_and_links.html#Dialer

## Channels
Presetting Universal-Channels 1-20 Irrigation controller | [12 empty] | Analogue Inp.1.1 |  | Analogue Inp.1.2 |  | Digitale Inputs |  |  | Radio-Sensor |  | Output Gr.1 |  |  | Output Gr.2 |  |  | virtuelle Output
(at the red corners, there are info!) | [12 empty] | 1 | AI1 U battery | 9 | Light-Sensor AI9 | 1 | DE1:empty Alarm |  | 1 | Wind-Speed | 1 | DA1:Load 1 |  | 9 | 9:Load 2 |  | 17 | virt. Output 1
the yellow fields have to be modified | [12 empty] | 2 | AI2 U Output voltage | 10 | Temp. internal 10 | 2 | DE2:empty Pu ein |  | 2 | Temperature radio | 2 | DA2:Pump 6 |  | 10 | 9:Load 3 |  | 18 | virt. Output 2
The Timer-functions can be combined with all further functions. | [12 empty] | 3 | Humidity 1, AI3 | 11 | Temp. external 11 | 3 | DE3:full-Alarm |  | 3 | Humidity | 3 | DA3:Pump 1 |  | 11 | 9:Load 4 |  | 19 | virt. Output 3
All Outputs are "Or-Logic" that means the same Outputs can be used in several modules simultaneously without problems. | [12 empty] | 4 | Humidity 2, AI4 | 12 | Temp.Water-T | 4 | DE4:Alarm 1 |  | 4 | Rain radio | 4 | DA4:Pump 2 |  | 12 | 9:Load 5 |  | 20 | virt. Output 4
[13 empty] | 5 | Humidity 3, AI5 | 13 | Temp-Collector | 5 | DE5:Alarm 2 |  | Radio-Switch |  | 5 | DA5:Pump 3 |  | Radio-Switch |  |  | 21 | virt. Output 5
[13 empty] | 6 | Humidity 4, AI6 | 14 | Channel Analogue 14 | 6 | DE6:Alarm 3 |  | 31 | Radio_Switch 1 | 6 | DA6:Pump 4 |  | 33 | Radio_Switch 3 |  | 22 | virt. Output 6
[13 empty] | 7 | Humidity 5, AI7 | 15 | Channel Analogue 15 | 7 | Digital 7 |  | 32 | Radio_Switch 2 | 7 | DA7:Pump 5 |  | 34 | Radio_Switch 4 |  | 23 | virt. Output 7
Chanel function |  | On / Off | Type | Name | Actual value | </> | Setpoint | Unit | Delay on |  | Delay off |  | Input 1 |  | Output 1 |  | Input 2 |  |  | Output 2 |  | Hysteresis |  | Timer |  |  |  | Pulses
No | Function | On / Off | Type | Short Descr. or Name of Input | Actual-Value | Actual value < / > targets | Target-value | Unit | Delay on |  | Delay off |  | Nr | Name | Nr | Name | Nr | Name | Check for 0 / 1 | No | Name | Hysteresis | Unit | from h | from min | for sec /min/ hr | sec/min/hr | on for s / m / h | s / m / hr | all | m / hr / d | n.Alarm in x min
1 | Irrigation 1 | Ein | 2 | Humidity 1 | x | < | 50 | % | 1 | s | 1 | s | 3 | Humidity 1 | 3 | Relay 3 | 0 |  | 0 | 0 |  | 2 | % | 4 | 0 | 30 | min | 0 | s | 0 | s | 0 | 0 | 0 | 0 | 0 | 0
2 | Irrigation 2 | Ein | 2 | Humidity 2 | x | < | 50 | % | 1 | s | 1 | s | 4 | Humidity 2 | 4 | Relay 4 | 0 |  | 0 | 0 |  | 2 | % | 4 | 30 | 30 | min | 0 | s | 0 | s | 0 | 0 | 0 | 0 | 0 | 0
3 | Irrigation 3 | Ein | 2 | Humidity 3 | x | < | 50 | % | 1 | s | 1 | s | 5 | Humidity 3 | 5 | Relay 5 | 0 |  | 0 | 0 |  | 2 | % | 5 | 0 | 30 | min | 0 | s | 0 | s | 0 | 0 | 0 | 0 | 0 | 0
4 | Irrigation 4 | Ein | 2 | Humidity 4 | x | < | 50 | % | 1 | s | 1 | s | 6 | Humidity 4 | 6 | Relay 6 | 0 |  | 0 | 0 |  | 2 | % | 5 | 30 | 30 | min | 0 | s | 0 | s | 0 | 0 | 0 | 0 | 0 | 0
5 | Irrigation 5 | Ein | 2 | Humidity 5 | x | < | 50 | % | 1 | s | 1 | s | 7 | Humidity 5 | 7 | Relay 7 | 0 |  | 0 | 0 |  | 2 | % | 6 | 0 | 30 | min | 0 | s | 0 | s | 0 | 0 | 0 | 0 | 0 | 0
6 | Running-dry-protection pump 1+2 | Aus | 22 | Level | x | < | 50 | % | 10 | s | 10 | s | 0 |  | 3 | Relay 3 | 101 | Empty | 0 | 4 | Relay 4 | 2 | % | 0 | 0 | 0 | sec | 0 | s | 0 | s | 0 | 0 | 0 | 0 | 0 | 0
7 | Running-dry-protection pump 2+4 | Aus | 22 | Level | x | < | 50 | % | 10 | s | 10 | s | 0 |  | 5 | Relay 5 | 101 | Empty | 0 | 6 | Relay 6 | 1 | % | 0 | 0 | 0 | sec | 0 | s | 0 | s | 0 | 0 | 0 | 0 | 0 | 0
8 | Running-dry-protection pump 5 | Aus | 22 | Level | x | < | 50 | % | 10 | s | 10 | s | 0 |  | 7 | Relay 7 | 101 | Empty | 0 | 0 |  | 1 | % | 0 | 0 | 0 | sec | 0 | s | 0 | s | 0 | 0 | 0 | 0 | 0 | 0
9 | Refilling of cistern if empty (empty-probe) | Aus | 4 | Level Cistern | x | < | 0 | _ | 10 | s | 120 | min | 0 |  | 1 | Magnet-Valve | 104 | Cistern Empty | 0 | 0 |  | 0 | _ | 0 | 0 | 0 | sec | 0 | s | 0 | s | 0 | 0 | 0 | 0 | 0 | 0
10 | Running-dry-protection pump cistern | Aus | 22 | Level Cistern | x | < | 0 | % | 10 | s | 50 | s | 0 |  | 2 | Relay 2 | 104 | Cistern Empty | 0 | 0 |  | 0 | % | 0 | 0 | 0 | sec | 0 | s | 0 | s | 0 | 0 | 0 | 0 | 0 | 0
11 | Circulation-pump on solar water heating | Aus | 1 | Temperature | Tank | < | 0 | °C | 30 | s | 30 | s | 12 | T-Watertank | 2 | Pump 2 | 63 | Temp.SolarCollector | 0 | 0 |  | 6 | °C | 0 | 0 | 0 | sec | 0 | s | 0 | s | 0 | 0 | 0 | 0 | 0 | 0
12 | Circulation-pump off solar water heating | Aus | 21 | Pump off | Tank | > | 0 | °C | 30 | s | 30 | s | 12 | T-Watertank | 2 | Pump 2 | 63 | Temp.SolarCollector | 0 | 0 |  | 2 | °C | 0 | 0 | 0 | sec | 0 | s | 0 | s | 0 | 0 | 0 | 0 | 0 | 0
13 | Temp.Max. pump off solar water heating | Aus | 21 | Interl. T max | x | > | 85 | °C | 10 | s | 10 | s | 12 | T-Watertank | 2 | Pump 2 | 0 |  | 0 | 0 |  | 1 | °C | 0 | 0 | 0 | sec | 0 | s | 0 | s | 0 | 0 | 0 | 0 | 0 | 0
14 | Collector Temp min pump off | Aus | 1 | Temp. | T-Collector | < | 30 | °C | 10 | s | 10 | s | 10 | T-Collector | 2 | Solar-Pump | 0 |  | 0 | 0 |  | 2 | °C | 0 | 0 | 0 | sec | 0 | s | 0 | s | 0 | 0 | 0 | 0 | 0 | 0
15 | Temp min Alarm solar water heating | Aus | 71 | T Alarm on | Tank | < | 28 | °C | 20 | s | 10 | s | 12 | T-Watertank | 30 | Alarmtext | 0 |  | 0 | 18 | Text: Temp min | 1 | °C | 0 | 0 | 0 | sec | 0 | s | 0 | s | 0 | 0 | 0 | 0 | 0 | 0
16 | Temp.Max. 2. pump on solar water heating | Aus | 1 | T Pump 2 on | T-Tank | > | 95 | °C | 10 | s | 10 | s | 9 | T-Watertank | 3 | S-Pump 2 | 0 |  | 0 | 0 |  | 1 | °C | 0 | 0 | 0 | sec | 0 | s | 0 | s | 0 | 0 | 0 | 0 | 0 | 0
17 | Frost-Protection: Temp < 0°C then Pump on all 3 min for 10 sec | Aus | 1 | ext.-Temp | ext.-Temp | < | 0,1 | °C | 10 | s | 5 | s | 6 | ext.-Temp | 2 | Solar-Pump | 0 |  | 0 | 0 |  | 2 | °C | 0 | 0 | 0 | sec | 10 | s | 3 | min | 0 | 0 | 0 | 0 | 0 | 0
18 | Heating / cooling (f.e.glass-house) | Aus | 1 | Temperature | x | < | 10 | °C | 5 | s | 10 | s | 3 | Temperature | 7 | Relay 7 | 0 |  | 0 | 0 |  | 1 | °C | 0 | 0 | 0 | sec | 0 | s | 0 | min | 0 | 3 | 0 | 0 | 0 | 0
19 | Alarm-System by PIR Motion Sensors / alarm-contact | Aus | 74 | Alarm | x | < | 0 | _ | 20 | s | 60 | s | 0 |  | 4 | Relay 4 | 104 | Moving-Detector | 0 | 0 |  | 0 | _ | 0 | 0 | 0 | sec | 0 | s | 0 | s | 0 | 0 | 0 | 0 | 0 | 0
20 | Dosing of Agent | Aus | 4 | _ | x | < | 0 | _ | 5 | s | 5 | s | 0 |  | 7 | Dosingpump | 3 | Irrig.Pump | 1 | 0 |  | 0 | _ | 0 | 0 | 0 | sec | 20 | s | 3 | min | 0 | 0 | 0 | 0 | 0 | 0
below, buttons are for importing and exporting of the data. Import overwrites the Data in theTable!
You need a special function? No problem, write us. We check how to realize it and and you get back the data and you only need to down-load it.
(at the red corners, there are info!)
Chanel function |  | On / Off | Type | Name | Actual value | </> | Setpoint | Unit | Delay on |  | Delay off |  | Input 1 |  | Output 1 |  | Input 2 |  |  | Output 2 |  | Hysteresis |  | Timer |  |  |  | Pulses
No | Function | On / Off | Type | Short Descr. or Name of Input | Actual-Value | Actual value < / > targets | Target-value | Unit | Delay on |  | Delay off |  | Nr | Name | Nr | Name | Nr | Name | Check for 0 / 1 | No | Name | Hysteresis | Unit | from h | from min | for sec /min/ hr | sec/min/hr | on for s / m / h | s / m / hr | all | m / hr / d | n.Alarm in x min
1 |  | Off | 0 |  | x | < | 0 | % | 5 | s | 0 | s | 0 |  | 0 |  | 0 |  | 0 | 0 |  | 1 | % | 0 | 0 | 0 | sec | 0 | s | 0 | s | 0 | 0 | 0 | 0 | 0 | 0
2 |  | Off | 0 |  | x | < | 0 | % | 5 | s | 0 | s | 0 |  | 0 |  | 0 |  | 0 | 0 |  | 1 | % | 0 | 0 | 0 | sec | 0 | s | 0 | s | 0 | 0 | 0 | 0 | 0 | 0
3 |  | Off | 0 |  | x | < | 0 | % | 5 | s | 0 | s | 0 |  | 0 |  | 0 |  | 0 | 0 |  | 1 | % | 0 | 0 | 0 | sec | 0 | s | 0 | s | 0 | 0 | 0 | 0 | 0 | 0
4 |  | Off | 0 |  | x | < | 0 | % | 5 | s | 0 | s | 0 |  | 0 |  | 0 |  | 0 | 0 |  | 1 | % | 0 | 0 | 0 | sec | 0 | s | 0 | s | 0 | 0 | 0 | 0 | 0 | 0
5 |  | Off | 0 |  | x | < | 0 | % | 5 | s | 0 | s | 0 |  | 0 |  | 0 |  | 0 | 0 |  | 1 | % | 0 | 0 | 0 | sec | 0 | s | 0 | s | 0 | 0 | 0 | 0 | 0 | 0
6 |  | Off | 0 |  | x | < | 0 | % | 5 | s | 0 | s | 0 |  | 0 |  | 0 |  | 0 | 0 |  | 1 | % | 0 | 0 | 0 | sec | 0 | s | 0 | s | 0 | 0 | 0 | 0 | 0 | 0
7 |  | Off | 0 |  | x | < | 0 | % | 5 | s | 0 | s | 0 |  | 0 |  | 0 |  | 0 | 0 |  | 1 | % | 0 | 0 | 0 | sec | 0 | s | 0 | s | 0 | 0 | 0 | 0 | 0 | 0
8 |  | Off | 0 |  | x | < | 0 | % | 5 | s | 0 | s | 0 |  | 0 |  | 0 |  | 0 | 0 |  | 1 | % | 0 | 0 | 0 | sec | 0 | s | 0 | s | 0 | 0 | 0 | 0 | 0 | 0
9 |  | Off | 0 |  | x | < | 0 | % | 5 | s | 0 | s | 0 |  | 0 |  | 0 |  | 0 | 0 |  | 1 | % | 0 | 0 | 0 | sec | 0 | s | 0 | s | 0 | 0 | 0 | 0 | 0 | 0
10 |  | Off | 0 |  | x | < | 0 | % | 5 | s | 0 | s | 0 |  | 0 |  | 0 |  | 0 | 0 |  | 1 | % | 0 | 0 | 0 | sec | 0 | s | 0 | s | 0 | 0 | 0 | 0 | 0 | 0
11 |  | Off | 0 |  | x | < | 0 | % | 5 | s | 0 | s | 0 |  | 0 |  | 0 |  | 0 | 0 |  | 1 | % | 0 | 0 | 0 | sec | 0 | s | 0 | s | 0 | 0 | 0 | 0 | 0 | 0
12 |  | Off | 0 |  | x | < | 0 | % | 5 | s | 0 | s | 0 |  | 0 |  | 0 |  | 0 | 0 |  | 1 | % | 0 | 0 | 0 | sec | 0 | s | 0 | s | 0 | 0 | 0 | 0 | 0 | 0
13 |  | Off | 0 |  | x | < | 0 | % | 5 | s | 0 | s | 0 |  | 0 |  | 0 |  | 0 | 0 |  | 1 | % | 0 | 0 | 0 | sec | 0 | s | 0 | s | 0 | 0 | 0 | 0 | 0 | 0
14 |  | Off | 0 |  | x | < | 0 | % | 5 | s | 0 | s | 0 |  | 0 |  | 0 |  | 0 | 0 |  | 1 | % | 0 | 0 | 0 | sec | 0 | s | 0 | s | 0 | 0 | 0 | 0 | 0 | 0
15 |  | Off | 0 |  | x | < | 0 | % | 5 | s | 0 | s | 0 |  | 0 |  | 0 |  | 0 | 0 |  | 1 | % | 0 | 0 | 0 | sec | 0 | s | 0 | s | 0 | 0 | 0 | 0 | 0 | 0
16 |  | Off | 0 |  | x | < | 0 | % | 5 | s | 0 | s | 0 |  | 0 |  | 0 |  | 0 | 0 |  | 1 | % | 0 | 0 | 0 | sec | 0 | s | 0 | s | 0 | 0 | 0 | 0 | 0 | 0
17 |  | Off | 0 |  | x | < | 0 | % | 5 | s | 0 | s | 0 |  | 0 |  | 0 |  | 0 | 0 |  | 1 | % | 0 | 0 | 0 | sec | 0 | s | 0 | s | 0 | 0 | 0 | 0 | 0 | 0
18 |  | Off | 0 |  | x | < | 0 | % | 5 | s | 0 | s | 0 |  | 0 |  | 0 |  | 0 | 0 |  | 1 | % | 0 | 0 | 0 | sec | 0 | s | 0 | s | 0 | 0 | 0 | 0 | 0 | 0
19 |  | Off | 0 |  | x | < | 0 | % | 5 | s | 0 | s | 0 |  | 0 |  | 0 |  | 0 | 0 |  | 1 | % | 0 | 0 | 0 | sec | 0 | s | 0 | s | 0 | 0 | 0 | 0 | 0 | 0
20 |  | Off | 0 |  | x | < | 0 | % | 5 | s | 0 | s | 0 |  | 0 |  | 0 |  | 0 | 0 |  | 1 | % | 0 | 0 | 0 | sec | 0 | s | 0 | s | 0 | 0 | 0 | 0 | 0 | 0
This function reads the values of the controller from a text-data file (which has to be loaded with the MP_Remote function "Load Data universal-module" prior to that).
Caution! Above values are overwritten
Transfer above Data (only the Data in the upper Block!) to the controller. Then select MP_Remote "data", "data universal-module send"
Note on A2: (at the red corners, there are info!)
Note on A27: aktiv only with Option Solarthermal-System active Parameter 33
Note on A28: aktiv only with Option Solarthermal-System not active Parameter 33
Note on A35: (at the red corners, there are info!)
Note on B2: (at the red corners, there are info!)
Note on B11: Bewässerungskanal: Nachts im 4 Uhr für 30 min bewässern wenn die Feuchte des Boden < 50% ist
Note on B12: Bewässerungskanal: Nachts im 4:30 Uhr für 30 min bewässern wenn die Feuchte des Boden < 50% ist
Note on B13: Bewässerungskanal: Nachts im 5 Uhr für 30 min bewässern wenn die Feuchte des Boden < 50% ist
Note on B14: Bewässerungskanal: Nachts im 5:30 Uhr für 30 min bewässern wenn die Feuchte des Boden < 50% ist
Note on B15: Bewässerungskanal: Nachts im 6 Uhr für 30 min bewässern wenn die Feuchte des Boden < 50% ist
Note on B19: Nachfüllen der Zisterne mit Frischwasser wenn sie leer ist. Verzögerung aus = Befüllzeit 20 min (=120)
Note on B21: Hat die Differenz-Temperatur einen Wert von x Grad überschritten, schaltet die Zirkulations-Pumpe ein, d.h. Tank-Temp < Solar-Temp - Hysterese. Hysterese z.B. 6-8°; Zweite Temp. wird bei Eingang 2 (51-66) angegeben. Damit wird als Sollwert Temp. 2 verwendet.
Note on B22: Hat die Differenz-Temperatur einen Wert von x Grad unterschritten, schaltet die Zirkulations-Pumpe aus, d.h. Tanktemp > Solar-Temp - Hysterese (z.B 2°); Richtet sich nach Temperatur-Verlust Solar bis Tank
Note on B23: Hat das Speicherwasser eine Höchsttemperatur von 85-90° erreicht, schaltet die Pumpe ab, um eine Überhitzung des Speichers zu verhindern
Note on B24: Hat die Kollektor-Temperatur eine minimale Temperatur von 30 Grad erreicht, schaltet die Pumpe aus, um eine Kühlung des Speichers zu verhindern.
Note on B25: Hat das Speicherwasser eine Minimale Temperatur von 28 Grad erreicht so gibt es einen Alarm
Note on B26: Hat das Speicherwasser eine Höchsttemperatur von 95 Grad erreicht, schaltet ein Bypass/ Pumpe ein, um eine Überhitzung des Speichers zu verhindern
Note on B27: Frostschutz-Funktion: Wenn Temp < 0°C dann Pumpe alle 5 min 10 sec ein
Note on B28: Eingabe eines Temperatur-Sollwertes 18°C mit Hysterese 1,0 °C
Note on B29: Verzögerung ein ist die Zeit zum entschärfen. Verzögerung aus die Zeit wie lange die Sirene ein ist.
Note on B30: solange die Bewässerungspume läuft kann in das Wasser ein Zusatz dosiert werden.
Note on B35: (at the red corners, there are info!)
Note on B38: Info
Note on B39: Info
Note on B40: Info
Note on B41: Info
Note on B42: Info
Note on B43: Info
Note on B44: Info
Note on B45: Info
Note on B46: Info
Note on B47: Info
Note on B48: Info
Note on B49: Info
Note on B50: Info
Note on B51: Info
Note on B52: Info
Note on B53: Info
Note on B54: Info
Note on B55: Info
Note on B56: Info
Note on B57: Info
Note on C10: 0=Off; 1=On 11=if pulse 1 active. Time Pulse 1 = Delay off 12=if pulse 2 active. Time Pulse 2 = Delay off ... 15=if pulse 5 active. Time Pulse 5 = Delay off 121-140 = The channel is only active if the according Zone in Menu 3 is active 121=group 1 enabled .... 140=group 20 enabled 142=all group < 2 enabled ...... 160=all group < 20 enabled
Note on C37: 0=Off; 1=On 11=if pulse 1 active. Time Pulse 1 = Delay off 12=if pulse 2 active. Time Pulse 2 = Delay off ... 15=if pulse 5 active. Time Pulse 5 = Delay off 121=group 1 enabled .... 140=group 20 enabled 142=all group < 2 enabled ...... 160=all group < 20 enabled
Note on D10: Unit Type 0 = Batt-Voltage (V) Type 1 =°C Type 2 = % (Humidity with Temp-Compensation =9) Type 3 = A Type 4 = no Unit Type 5 = bar Type 6 =h l/hr Type 7 = Lux Type 8 = KW Type 9 = % (Humidity with Temp-Compensation) Type 0-9 normal f.e.: Device > 13,8V on; off at <= 13,3 V Mains < 11,6 V on; off at >= 12,6 V 10-19 inverse Hysteresis f.e. Load on at > 12,8 V and off at<= 11,8 V. 20-29 = Interlock: switch off Output 30-39 = Impulse: just once for the time defined in Delay on 40-49 = Load shedding if Battery empty 50-59 = PI-Controller with analogue Output 12V/24V and 220V 60-69 = On / Off by Push-button 70-79 = Alarm-channel with Setpoint Time until next Alarm etc. Example 71 = Alarm with Unit °C 99 = Pasteurization if water
Note on D37: Unit Type 0 = Batt-Voltage (V) Type 1 =°C Type 2 = % Type 3 = A Type 4 = no Unit Type 5 = bar Type 6 = l/hr Type 7 = Lux Type 8 = Watt Type 0-9 normal f.e.: Device > 13,8V on; off at <= 13,3 V Mains < 11,6 V on; off at >= 12,6 V 10-19 inverse Hysteresis f.e. Load on at > 12,8 V and off at<= 11,8 V. 20-29 = Interlock: switch off Output 30-39 = Impulse: just once for the time defined in Delay on 40-49 = Load shedding if Battery empty 50-59 = PI-Controller with analogue Output 12V/24V and 220V 60-69 = On / Off by Push-button 70-79 = Alarm-channel with Setpoint Time until next Alarm etc. Example 71 = Alarm with Unit °C
Note on G10: "<" means Output on if Actual.Value < Setpoint - Hysteresis ">" means Output on if Actual.Value > Setpoint + Hysteresis "2" = compare "=" f.e.. Prog-Switch "3" = Analog-Output Setpoint manual (from SP) PID: "0" = Act > then less Output (0) "0" = Act < then less Output (0) 3 = Manual PID
Note on G28: (cooling)
Note on G37: "<" means Output on if Actual.Value < Setpoint - Hysteresis ">" means Output on if Actual.Value > Setpoint + Hysteresis
Note on I10: Typ: 0 = V 1 = °C 2 = % 3= A 4 = no Unit
Note on I37: Typ: 0 = V 1 = °C 2 = % 3= A 4 = no Unit
Note on J10: <100=sec >100=min >200=hr Example: 103 = 3 min for example if the Input is not stable
Note on J37: <100=sec >100=min >200=hr Example: 103 = 3 min for example if the Input is not stable
Note on K10: sec/min/hr
Note on K37: sec/min/hr
Note on L10: <100=sec; >100=min; >200=hr Example: 203 = 3 hrs for example for a minimum Switch on Time
Note on L37: <100=sec; >100=min; >200=hr Example: 203 = 3 hrs for example for a minimum Switch on Time
Note on M10: sec/min/hr
Note on M37: sec/min/hr
Note on N10: Analog Inputs 1 = Analog 1: Battery-Voltage 2 = Analog 2 3 = Analog 3 4 = Analog 4 5 = Analog 5 6 = Analog 6 7 = Analog 7 8 = Prog-Selector 9 = U Battery-Bank 2 10 = U Battery-Bank 3 11 = ext.Current-sensor 12 = Current Load 3-5 13 = Current Load 1+2 14 = Solar-Current 15 = NimH charging voltage other Input 16 = Minimal-Value Analog-Input (see Param 72) 17 = Maximal-Value Analog-Input (see Param 73) 18 = Runtime-Value Output (see Param 74) Counter 21 = Counter 1 (Input 84 + 86) 22 = Counter 2 (Input 85 + 86) 23: Freq. 1 (Terminal 84+86) 24: Freq. 2 (Terminal 85+86) Start by SMS 90: on by SMS with Text Meta81; Off by SMS-Text Meta80 91: on by SMS with Text Meta91; Off by SMS-Text Meta90 digital Input also possible 101 = Digital 1 102 = Digital 2 103 = Digital 3 104 = Digital 4 105 = Digital 5 106 = Digital 6 107 = Digital 7 108 = Digital 8 109 = night sensor Radio sensors 201 = ELV Wind_speed 202 = ElV Temperature 203 = ElV Humidity 204 = ElV Rain
Note on N37: Analog Inputs 1 = Analog 1: Battery-Voltage 2 = Analog 2 3 = Analog 3 4 = Analog 4 5 = Analog 5 6 = Analog 6 7 = Analog 7 8 = Prog-Selector 9 = U Battery-Bank 2 10 = U Battery-Bank 3 11 = ext.Current-sensor 12 = Current Load 3-5 13 = Current Load 1+2 14 = Solar-Current 15 = NimH charging voltage other Input 16 = Minimal-Value Analog-Input 17 = Maximal-Value Analog-Input 18 = Runtime-Value Output 21 = Counter 1 (Input 84 + 86) 22 = Counter 2 (Input 85 + 86) 90: on by SMS with Text Meta81; Off by SMS-Text Meta80 91: on by SMS with Text Meta91; Off by SMS-Text Meta90 digital Input also possible 101 = Digital 1 102 = Digital 2 103 = Digital 3 104 = Digital 4 105 = Digital 5 106 = Digital 6 107 = Digital 7 108 = Digital 8 109 = night sensor Radio sensors 201 = ELV Wind_speed 202 = ElV Temperature 203 = ElV Humidity 204 = ElV Rain
Note on P10: 1 = Load 1 (Transistor) 2 = Relay 2 3 = Relay 3 4 = Relay 4 5 = Relay 5 6 = Relay 6 7 = Relay 7 8 = Beeper 9 = Load 2 (Transistor) 10 = Load 3 (Transistor) 11 = Load 4 (Transistor) 12 = Load 5 (Transistor) 13 = Load 6 (Transistor) 14 = Load 7 (Transistor) 15 = NimH-loading etc 16 = Telephone Call. Telephone-number in Menu 5. Or SMS: select in Menu 8 Parameter 5 Output only for to check in another channel 17 = virtual Output 1 18 = virtual Output 2 19 = virtual Output 3 20 = virtual Output 4 21 = virtual Output 5 22 = virtual Output 6 23 = virtual Output 7 24 = virtual Output 8 26 = Reset counter 1 27 = Reset counter 2 28 = Output Solar 29 = Output 16 30 = Reset running-Time Output 31 = 230 V Radio Power-Plug 1 32 = 230 V Radio Power-Plug 2 33 = 230 V Radio Power-Plug 3 34 = 230 V Radio Power-Plug 4 .. 38 = 230 V Radio Power-Plug 8 41 = Alarmtext defiined as Output 17 42 = Alarmtext defiined as Output 18 ... 48 = Alarmtext defiined as Output 24 101..120 = like Output 1-20 but Output is switched invers (channel active = Relay off)
Note on P37: 1 = Load 1 (Transistor) 2 = Relay 2 3 = Relay 3 4 = Relay 4 5 = Relay 5 6 = Relay 6 7 = Relay 7 8 = Beeper 9 = Load 2 (Transistor) 10 = Load 3 (Transistor) 11 = Load 4 (Transistor) 12 = Load 5 (Transistor) 13 = Load 6 (Transistor) 14 = Load 7 (Transistor) 15 = NimH-loading etc 16 = Telephone Call. Telephone-number in Menu 5. Or SMS: select in Menu 8 Parameter 5 Output only for to check in another channel 17 = virtual Output 1 18 = virtual Output 2 19 = virtual Output 3 20 = virtual Output 4 21 = virtual Output 5 22 = virtual Output 6 23 = virtual Output 7 24 = virtual Output 8 25 Start Generator 30 = Outp.2 = Alarm-Text 31 = 230 V Radio Power-Plug 1 32 = 230 V Radio Power-Plug 2 33 = 230 V Radio Power-Plug 3 34 = 230 V Radio Power-Plug 4 101..120 = like Output 1-20 but Output is switched invers (channel active = Relay off) 121-140 = The channel is only active if the according Zone in Menu 3 is active
Note on R10: Here also check Outputs! 1 = Load 1 (Transistor) 2 = Relay 2 3 = Relay 3 4 = Relay 4 5 = Relay 5 6 = Relay 6 7 = Relay 7 8 = Beeper 9 = Load 2 (Transistor) 10 = Load 3 (Transistor) 11 = Load 4 (Transistor) 12 = Load 5 (Transistor) 13 = Load 6 (Transistor) 14 = Load 7 (Transistor) 15 = NimH-Voltage virtual Output only for to check 17 = virtual Output 1 18 = virtual Output 2 19 = virtual Output 3 20 = virtual Output 4 21 = virtual Output 5 22 = virtual Output 6 23 = virtual Output 7 24 = virtual Output 8 Analogue Input also possible (but only check =1 or =0) Analogue Input: = 51-65 (= Analogue Input 1-15) Analog Input as Value (f.e..for a Solar-Thermal System) Analogue Input = 71-86 (= Analogue Input 1-15) Switch by SMS 90: on by SMS with Text Meta81; Off by SMS-Text Meta80 91: on by SMS with Text Meta91; Off by SMS-Text Meta90 Digital Input 101 = Digital 1 102 = Digital 2 103 = Digital 3 104 = Digital 4 105 = Digital 5 106 = Digital 6 107 = Digital 7 108 = Digital 8 109 = night sensor Radio sensors 201 = ELV Wind_speed 202 = ElV Temperature 203 = ElV Humidity 204 = ElV Rain
Note on R37: Here also check Outputs! 1 = Load 1 (Transistor) 2 = Relay 2 3 = Relay 3 4 = Relay 4 5 = Relay 5 6 = Relay 6 7 = Relay 7 8 = Beeper 9 = Load 2 (Transistor) 10 = Load 3 (Transistor) 11 = Load 4 (Transistor) 12 = Load 5 (Transistor) 13 = Load 6 (Transistor) 14 = Load 7 (Transistor) 15 = NimH-Voltage virtual Output only for to check 17 = virtual Output 1 18 = virtual Output 2 19 = virtual Output 3 20 = virtual Output 4 21 = virtual Output 5 22 = virtual Output 6 23 = virtual Output 7 24 = virtual Output 8 Analogue Input also possible (but only check =1 or =0) Analogue Input: = 51-65 (= Analogue Input 1-15) Analog Input as Value (f.e..for a Solar-Thermal System) Analogue Input = 71-86 (= Analogue Input 1-15) Switch by SMS 90: on by SMS with Text Meta81; Off by SMS-Text Meta80 91: on by SMS with Text Meta91; Off by SMS-Text Meta90 Digital Input 101 = Digital 1 102 = Digital 2 103 = Digital 3 104 = Digital 4 105 = Digital 5 106 = Digital 6 107 = Digital 7 108 = Digital 8 109 = night sensor Radio sensors 201 = ELV Wind_speed 202 = ElV Temperature 203 = ElV Humidity 204 = ElV Rain
Note on S30: Wenn diese Pumpe läuft wird die Dosierpumpe gestartet
Note on T10: check " =1/=0"
Note on T37: check " =1/=0"
Note on U10: 1 = Load 1 (Transistor) 2 = Relay 2 3 = Relay 3 4 = Relay 4 5 = Relay 5 6 = Relay 6 7 = Relay 7 8 = Beeper 9 = Load 2 (Transistor) 10 = Load 3 (Transistor) 11 = Load 4 (Transistor) 12 = Load 5 (Transistor) 13 = Load 6 (Transistor) 14 = Load 7 (Transistor) 15 = NimH-loading etc 16 = Telephone Call. Telephone-number in Menu 5. Or SMS: select in Menu 8 Parameter 5 Output for to check in another channel / Alarmtext 17 = virtual Output 1 / Alarmtext 1 18 = virtual Output 2 / Alarmtext 2 19 = virtual Output 3 / Alarmtext 3 20 = virtual Output 4 / Alarmtext 4 21 = virtual Output 5 / Alarmtext 5 22 = virtual Output 6 / Alarmtext 6 23 = virtual Output 7 / Alarmtext 7 24 = virtual Output 8 / Alarmtext 8 26 = Reset counter 1 27 = Reset counter 2 28 = Output Solar 29 = Output 16 30 = Reset running-Time Output 31 = 230 V Radio Power-Plug 1 32 = 230 V Radio Power-Plug 2 33 = 230 V Radio Power-Plug 3 34 = 230 V Radio Power-Plug 4 . 38 = 230 V Radio Power-Plug 8 41 = Alarmtext defiined as Output 17 42 = Alarmtext defiined as Output 18 ... 48 = Alarmtext defiined as Output 24 101..120 = like Output 1-20 but Output is switched invers (channel active = Relay off) 101..120 = like Output 1-20 but Output is switched invers (channel active = Relay off)
Note on U37: 1 = Load 1 (Transistor) 2 = Relay 2 3 = Relay 3 4 = Relay 4 5 = Relay 5 6 = Relay 6 7 = Relay 7 8 = Beeper 9 = Load 2 (Transistor) 10 = Load 3 (Transistor) 11 = Load 4 (Transistor) 12 = Load 5 (Transistor) 13 = Load 6 (Transistor) 14 = Load 7 (Transistor) 15 = NimH-loading etc 16 = Telephone Call. Telephone-number in Menu 5. Or SMS: select in Menu 8 Parameter 5 Output for to check in another channel / Alarmtext 17 = virtual Output 1 / Alarmtext 1 18 = virtual Output 2 / Alarmtext 2 19 = virtual Output 3 / Alarmtext 3 20 = virtual Output 4 / Alarmtext 4 21 = virtual Output 5 / Alarmtext 5 22 = virtual Output 6 / Alarmtext 6 23 = virtual Output 7 / Alarmtext 7 24 = virtual Output 8 / Alarmtext 8 25 Start Generator 30 = Outp.2 = Alarm-Text 31 = 230 V Radio Power-Plug 1 32 = 230 V Radio Power-Plug 2 33 = 230 V Radio Power-Plug 3 34 = 230 V Radio Power-Plug 4 101..120 = like Output 1-20 but Output is switched invers (channel active = Relay off) 121-140 = The channel is only active if the according Zone in Menu 3 is active
Note on W10: for analogue Setpoint /Actual value comparison for swtiching for example 11,8V off, 12.8V on = Hysteresis 1V
Note on W37: for analogue Setpoint /Actual value comparison for swtiching for example 11,8V off, 12.8V on = Hysteresis 1V
Note on Y10: Input Start-Time and running Time in sec/min/hrs
Note on Y37: Input Start-Time and running Time in sec/min/hrs
Note on AA10: <100=sec; >100=min; >200=hr Example: 122 = 22 min
Note on AA37: <100=sec; >100=min; >200=hr Example: 122 = 22 min
Note on AC10: <100=sec; >100=min; >200=hr 255 = Random generator week-program if "all.." > 240 then “all” = 245 means only Friday (5). If you Input at “on for” 67 that means Saturday (6) + Sunday (7). All together makes Friday … Sunday.
Note on AC37: <100=sec; >100=min; >200=hr 255 = Random generator week-program if "all.." > 240 then “all” = 245 means only Friday (5). If you Input at “on for” 67 that means Saturday (6) + Sunday (7). All together makes Friday … Sunday.
Note on AE10: <100=min; >100=hrs; >200=day > 240 = Weekprogram, last digit= weekday f.e.: Friday (=5) z.B. 245 = friday
Note on AE37: <100=min; >100=hrs; >200=day > 240 = Weekprogram, last digit= weekday f.e.: Friday (=5) z.B. 245 = friday
Note on AG10: Waiting time to next Alarm
Note on AG37: Waiting time to next Alarm

## Terminals
Terminals Irrigation-System V11
Terminals Front |  | ext.Wiring | Terminals Backside |  | ext.Wiring
1 | +12V Out | 12V Output | 41 | +12V unger. | 12V Output for ext.12V Devices
2 | R7 Out NO | Pump 5 Output 12V+/24V+/220V | 42 | Minus
3 | R7 In | Pump 5 Input 12V+/24V+/220V | 43 | U adj + | Output Voltage 3-12V +
4 | Minus | Minus (fused) | 44 | Minus | Output Voltage 3-12V -
5 | R7 Out NC |  | 45 | +5V
6 |  |  | 46 | AI 2
7 | R6 out | Pump 4 Output 12V+/24V+/220V | 47 | Out + | Output Digital +
8 | R5 Out | Pump 3 Output 12V+/24V+/220V | 48 | DI 1 | Sensor Container Empty
9 | Minus | Minus (fused) | 49 | DI 2 | Sensor Start Pump
10 | R5/R6 In - |  | 50 | Out + | Output Digital +
11 | +12V Out | 12V Output | 51 | DI 3 | Sensor Container Full
12 | R5/R6 In + | Pump 3+4 Input 12V+/24V+/220V | 52 | DI 4 | Input Digital 4
13 | Outp. 9+ | Output 9 +12/24V; | 53 | Out + | Output Digital +
14 | Outp. 9- | Output 9 Minus; | 54 | DI 5
15 | Outp.10+ | Output 10 +12/24V; | 55 | DI 6
16 | Outp.10- | Output 10 Minus | 56 | Out + | Output Digital +
17 | Outp.11+ | Output 11 +12/24V | 57 | DI 7
18 | Outp.11- | Output 11 Minus | 58 | DI 8
|  |  | 59 | +5V
21 | +12V Out | 12V Output | 60 | AI 1
22 | R3/R4 In + | Pump 1+2 Input 12V+/24V+/220V | 61 | AI 3 | Humid-Sensor 1
23 | R4 Out | Pump 2 Output 12V+/24V+/220V | 62 | +5V
24 | R3 Out | Pump 1 Output 12V+/24V+/220V | 63 | AI4 | Humid-Sensor 2
25 | Minus | Minus (fused) | 64 | AI5 | Humid-Sensor 3
26 | R3/R4 In - |  | 71 | +5V
27 |  |  | 72 | AI6 | Humid-Sensor 4
28 | add.Backup |  | 73 | AI7 | Humid-Sensor 5
29 |  |  | 74 | +5V | LDR Output +
30 | R2 out NO | Pump 6 Output 12V+/24V+/220V | 75 | AI9 | LDR-Sensor
31 | R2 in | Pump 6 Input 12V+/24V+/220V | 76 | AI10 | Temperatur-Sensor int (Solar)
32 | R2 out NC |  | 77 | +5V | Temperatur-Sensor int (Solar)
33 | Minus In | Minus In (no Battery charge) | 78 | AI11 | Temperatur-Sensor ext (Humid)
34 | Minus Out | Minus Out (fused) | 79 | AI12 | Temp-Sensor Watertank
35 | +12V Out | 12V+ Output | 80 | +5V | Temperatur-Sensor ext (Humid)
36 | T1 Out - |  | 81 | AI13 | Temp-Sensor Solar-Kollector
37 | +12V In | 10-30V Transformer + | 82 | AI14
38 | Minus In Charge | Minus In (with Battery charge) | 83 | +5V
|  |  | 84 | SCL/Counter 1 | Counter 1 Input
|  |  | 85 | SDA/Counter 2 | Counter 2 Input
|  |  | 86 | Minus | Counter 1+2
|  |  | 87 | +12V regulated
|  |  | 88 | Minus
|  |  | 89 | 2.Mic +
|  |  | 90 | 2.Mic -
|  |  | 91 | Speaker.+
|  |  | 92 | Speaker.-
|  |  | 93 | Telephone +
|  |  | 94 | Telephone -
|  |  | 95 | +5V | 5V ELV Radio-modul
|  |  | 96 | Minus | Minus ELV Radio-modul
|  |  | 97 | Input ELV | Input ELV Radio-modul
|  |  | 98 | Sensor Out 5V | Output Humid-Sensors 1-5 (ext.Bridge)
99
100
NO = normally open
NC = normally closed
Note on B4: NC = normally closed
Note on B7: NC = normally closed
Note on B31: NO = normally open
Note on B33: NC = normally closed