## Tabelle1
Planing-Sheet for the Alarm-System
Alarm-Number |  |  | 0=Normal; 1=Relais 1; 2=Relais 2; 10=internal Alarm; 20=external Alarm; 30=int.+ext.Alarm 40=Call Telephone; 50=Send SMS; 11=Relais1+ int.Alarm etc. | 0=no delay; 1.5=1.5 second Delay | 0=allways on; 24=24h Alarm (Smoke-Detektor etc); 100=allways off | Setpoint Alarm-Limit 1 (Channel-Nr 1-8, 21-36) | Setpoint Alarm-Limit 1 (Channel-Nr 101-108, 121-136)
Alarm | Name | Used for | Typ | Delay | Zone | Limit 1 | Limit 2
1 | Battery
2 | Output-Voltage
3 | Analog 3
4 | Analog 4
5 | Analog 5
6 | Analog 6
7 | Analog 7
8 | Program-Switch
9 | internal Micro
11 | Digital Input 1
12 | Digital Input 2
13 | Digital Input 3
14 | Digital Input 4
15 | Digital Input 5
16 | Digital Input 6
17 | Digital Input 7
18 | Digital Input 8
21 | Radio-Alarm 1
22 | Radio-Alarm 2
23 | Radio-Alarm 3
24 | Radio-Alarm 4
25 | Radio-Alarm 5
26 | Radio-Alarm 6
27 | Radio-Alarm 7
28 | Radio-Alarm 8
29 | Radio-Alarm 9
30 | Radio-Alarm 10
31 | Radio-Alarm 11
32 | Radio-Alarm 12
33 | Radio-Alarm 13
34 | Radio-Alarm 14
35 | Radio-Alarm 15
36 | Radio-Alarm 16
Telephone-Nr 1
Telephone-Nr 2
Telephone-Nr 3
Parameters
Nr | Name | Describtion |  | Presetting | Unit
1 | Delay active | Time to leave the Alarm-System |  | 30 | sec
2 | Delay deactivate | Time to deactivate the Alarm-System |  | 30 | sec
3 | Send SMS | in case of Alarm |  | 0
4 | Receive SMS | for to switch any Relais; |  | 0
5 | Radio-Transmitter | If you have Radio-Sensors |  | 0
6 | ext.deaktivate | if you want to deaktivate the Alarm with a external switch |  | 0
7 | Code Alarm off | Password for to switch off the Alarm |  | 0
8 | Code Data Input | Password for to change the Settings |  | 0
9 | Language | English or German |  | 1
10 | Horn on | Time Horn is on after Alarm |  | 180 | sec
11 | Pulse-Dialing | 1=Pulse-Dialing, 0=DTMF-Dialing |  | 0
12 | Level Mic Alarm | Level for Noise-Alarm |  | 5
13 | Time Beep | Time Beep in Telephone after Alarm |  | 15 | sec
14 | Time Hear | Time Hearing at the Telephone |  | 15 | sec
15 | Time Speak | Time Speaking at the Telephone |  | 15 | sec
16 | Time Switch | Time Switching at the Telephone |  | 15 | sec
17 | Time Lamp on | Time Lamp on after Alarm |  | 180 | sec
18 | ext.Panik Switch | Activate external Panik-Switch (at Input 1) |  | 0
19 | Time next Alarm | Time between two Alarms in min |  | 5 | min
20 | Charging | Voltage Charging Input 11/12 |  | 0 | V
21
22
23
24 | Reset all Data | All Data are set to orginal Settings |  | 0
25
26