## General Data
Plant:
Date: |  |  | Comment:
Input = |  | Calculation=
Size-Calculation (for Germany!)
|  |  | Persons | Region-Factor | neccessary m2 Flat-Collector | neccessary m2 Vacuum-collector |  | Region-Factor
Area Solar Panel for Warm water-Production |  |  | 1 | 2 | 1.3 | 0.9 | m2
m2 room size
Area Solar Panel for Warm Water and Heating |  |  | 120 |  | 13.8 | 10.8 | m2
Size of Warm-Water-Tank |  |  | 1 |  | 70 | 70 | l
[5 empty] | Flat-Collector | Vacuum-collector
yield for Hot Water |  |  |  | 2 | 32 | 42
yield for Hot Water and Heating |  |  |  | 2 | 25 | 32
see following Plans for Details (select Tables at the button of this Page):
Size-Calculation: modify your own Size
Part-List: that's what you need and how much is cost
Pictures: here some Pictures that may be help
Feel free to give Feedback about corrections etc.
Kontakt
Stefan Schranner
Alternative technologie
Frau-Holle-Weg 28
97084 Würzburg
Telefon: +49 (0)931 72353
Mobil: +49 (0)152 54690448
Email: StefanSchranner@yahoo.de
Internet: www.alternative-technology.de
here more Sheets!

## Size-Calculation
Calculation-Sheet for Solar Thermal Collectors | [9 empty] | Cálculo - hoja para cobradores termosolares
|  | Input = |  | Calculation= | [5 empty] | Entrada = |  | Cálculo=
Copper Collector | 2 | (Number of collectors) | [7 empty] | Cobrador de cobre
(all in cm) | Nr/length | X cm | Y cm | Thickness | [5 empty] | (All en cm) | X centímetros | Y centímetros | Grosor
Absorber |  | 105 | 81 | 1 | [5 empty] | Absorber
Distance to frame |  | 1 | [7 empty] | Distancia para marco
Case inside |  | 106 | 82 |  |  | ¡Cifras abajo solamente usadas para pieza - List! |  |  |  | Carril de menor tráfico de caso
Case outside |  | 112 | 88 |  |  | figures below only used for Part-List! |  |  |  | Exterior de caso
2 planks for sides b + c | 4 | 112 | 10 | 3 |  | 4 | 112 | 10 | 3 | 2 tablas por b de lados + c
2*planks for sides a+d | 4 | 82 | 10 | 3 |  | 4 | 82 | 10 | 3 | 2 * tablas para equipos uno + d
3 supporting laths | 6 | 82 | 5 | 3 |  | 6 | 82 |  | 3 | 3 listones secundarios
planks for the bottom: | 16 | 112 | 11 | 2.5 |  | 16 | 112 | 11 | 2.5 | Tablas para la parte inferior:
Glas |  | 112 | 88 | 4-5 mm |  |  | 112 | 88 |  | Glas
Nr of vert. Pipes | 10 | 100 | 7.5 | [6 empty] | Nr de vert. Tubos
Total length vertical copper | 1000 | [8 empty] | Longitud cobre vertical total
Length horiz.Pipe | 20 | 110 | 5.5 | [6 empty] | Horiz de longitud.Tubo
Total length copper-Pipe | 2220 | [5 empty] | 2220 |  |  | Cobre - tubo de longitud total
Nr or T-Connexiones Copper | 36 | [5 empty] | 36 |  |  | Nr o cobre de T - Connexiones
Nr or L-Connexiones Copper | 4 | [5 empty] | 4 |  |  | Nr o cobre de L - Connexiones
Rubber-Strips vertical | 4 | 112 | 3 | [6 empty] | Vertical de goma - Strips
Rubber-Strips horizontal | 4 | 82 | 3 | [6 empty] | Línea horizontal de goma - Strips
Angle for to hold glass vertical | 8 | [8 empty] | Lanzar indirectas en busca de para sujetar la posición vertical de vidrio
Angle for to hold glass horizontal | 8 | [8 empty] | Lanzar indirectas en busca de para sujetar vidrio horizontal
L-angel total Length (spa angulo) | 800 | [5 empty] | 800 |  |  | L - ángel longitud total (angulo de balneario)
Standard-Collector | [9 empty] | Padrón - cobrador
(all in cm) |  | X cm | Y cm | Thick | [5 empty] | (All en cm) |  | X centímetros | Y centímetros | Densamente
Absorber |  | 110 | 80 | 0,5-1mm | [5 empty] | Absorber
Pipe-Diameter |  | 1 | [7 empty] | Tubo - diámetro
Case inside |  | 111 | 81 | [6 empty] | Carril de menor tráfico de caso
2*planks for sides a+b |  | 90 | 10 | 3 | [5 empty] | 2 * tablas para equipos uno + b
2 planks for sides b + c |  | 120 | 10 | 3 | [5 empty] | 2 tablas por b de lados + c
3 supporting laths |  | 90 | 2.5 | 2.5 | [5 empty] | 3 listones secundarios
planks for the bottom: |  | 120 | as available | 2.5 | [5 empty] | Tablas para la parte inferior:
Glas |  | 125 | 90 | 4-5 mm | [5 empty] | Glas
|  | Input = |  | Calculation=
Collector with Plastic-Pipes | [9 empty] | Cobrador con plástico - tubos
(all in cm) | Nr/length | X cm | Y cm | Thickness | [5 empty] | (All en cm) |  | X centímetros | Y centímetros | Densamente
Absorber | 1 | 113 | 83 | 1 | [5 empty] | Absorber
Distance to frame |  | 1 | [7 empty] | Distancia para marco
Case inside |  | 114 | 84 | [6 empty] | Carril de menor tráfico de caso
Case outside |  | 120 | 90 | [6 empty] | Exterior de caso
2*planks for sides a+b | 2 | 87 | 10 | 3 | [5 empty] | 2 * tablas para equipos uno + b
2 planks for sides b + c | 2 | 120 | 10 | 3 | [5 empty] | 2 tablas por b de lados + c
3 supporting laths | 3 | 87 | 5 | 3 | [5 empty] | 3 listones secundarios
planks for the bottom: | 10 | 120 | 9 | 2.5 | [5 empty] | Tablas para la parte inferior:
Glas |  | 125 | 90 | 4-5 mm | [5 empty] | Glas
Rubber Hose | 2570.8718 |  |  | 3 | 0.9 |  |  |  |  | Manguera de goma
Nr of vert.Hoses | 21.2821 | [8 empty] | Nr de vert.Mangueras
Nr or T-Connexiones | 42.5641 | [8 empty] | Nr o T - Connexiones
Note on C12: if swallow-tail connection then size like outside Dimension D40
Note on B14: Number of
Note on D14: as available
Note on C15: 5 cm overlapp
Note on D15: 2 cm overlapp
Note on D16: Distance to next
Note on B18: Nr of
Note on D18: length of one piece
Note on D22: width
Note on B72: Number of
Note on D72: as available
Note on E74: Diameter
Note on F74: Distance to next

## Part-List
[9 empty] | Stückliste Solarthermische Anlage | Instalación de Solarthermische de artículo - lista | Piece-list Solarthermische installation
Hinweis: Diese Liste ist nur eine grobe Richtlinie und muß im Einzelfall geprüft werden!
Status | Nr of | Total | Price in $ | Total | Size x | y | z | Picture
ok? | or m | Nr/m | $ | $ | cm | cm | cm | -Nr | Rohre etc | Tubos etc | Tubes etc
| 23 |  | 1.6 | 36.8 |  |  |  |  | Kaltwasser-Schlauch/Rohr; ev.Druckfest, UV-Resistent, nahrungsmittelecht | Tubo de - agua - frío o presión - manguera con tejido - plantilla, UV - Resistencia | Cold-water-tube or pressure-hose with tissue-insole, UV-Resistent
| 42 |  | 1.4 | 58.8 |  |  |  |  | Heisswasser-Schlauch (Gartenschlauch?), Heisswasserfest, nahrungsmittelecht | Manguera de agua caliente hidro 3, Polimex | Hot water-hose (garden-hose)?), Heisswasserfest
| 23 |  | 1.6 | 36.8 |  |  |  |  | Kaltwasser-Schlauch zur Dusche UV-Resistent, nahrungsmittelecht | Manguera de agua caliente frio
| 2 |  | 1.4 | 2.8 |  |  |  |  | Verbindungschlauch Tank 1->2; UV-fest, nahrungsmittelecht | Manguera Tanque 1->2
| 5 |  | 0.4 | 2 |  |  |  | 4 | T-Verbindung Heisswasser-Schlauch | T-conexiones Manguera de agua caliente | T-Connection hose
| 15 |  | 0.3 | 4.5 |  |  |  | 6 | L-Verbindungen Heisswasser-Schlauch | L-conexiones Manguera de agua caliente | L-Connection hose
| 12 |  | 0.26 | 3.12 |  |  |  | 5 | Verbindungs-Elemente Schlauch und optional Rohre | Neblo | Pipe-Connections
| 10 |  | 0.26 | 2.6 |  |  |  | 17 | Verbindungs-Elemente Schlauch und optional Rohre | Neblo | Pipe-Connections
| 4 |  | 0.5 | 2 |  |  |  | 10 | Adapter 3/4' nach 1/2' | Adaptor 3/4' a 1/2' | Adapter 3/4' to 1/2'
[9 empty] | optional Schwarze Farbe für Schläuche | optional pintura negro de aqua manguera | Black wall-color for hoses
| 120 m | 4 | 11 | 44 |  |  |  | 22 | Isolierung Warmwasserrohr: selbstklebende Aluminium-Folie | Agua caliente - tubo de aislamiento: traicionó chapa metálica | Isolation hot water-tube: betrayed sheet metal
| 5 |  | 0.93 | 4.65 |  |  |  | 1 | Rohrschelle (Schraub oder besser Biege-Version) | brasalete | Tube-bell (screw or better Biege-Version)
| 0 |  | 6.06 | 0 |  |  |  | 3 | Wasserhahn Kaltwasser-Zuleitung oder Schlauch knicken, Schwimmer fixieren | llave de agua 1/2" bronce Pesada | Bend faucet cold-water-inlet or hose
| 0 |  | 6.06 | 0 |  |  |  | 3 | Wasserhahn Kollektor entleeren oder Verbindung an der tiefsten Stelle öffnen | Cobrador envases de grifo o curvas de manguera | Faucet collector empties or hose bends
| 1 |  | 6.06 | 6.06 |  |  |  | 7 | Wasserhahn Küche | Cocina de grifo | Faucet kitchen
| 1 |  | 28.91 | 28.91 |  |  |  |  | Wasserhahn Dusche mit Kaltwassermischung | mezcladora Ducha | Faucet shower with cold-water-mixture
| 3 |  | 0.4 | 1.2 |  |  |  | 9 | Blindstopfen um Kollektor und Tank zu testen | Manguera Terminal
| 5 |  | 1.5 | 7.5 |  |  |  | 8 | Zwischen-Verbindung Universal (z.B. unterhalb der Kollektoren) | Neblo universal
[9 empty] | Tank 1 Vorrats-Tank | Tanques 1 frio | Fill up on 1 reserve-tanks
| 1 |  | 26 | 26 |  |  |  |  | Tank (Kunststoff?, Toilettenkasten?) | Tanque, plástico? flotador-box para servicio higienico? | Tank, plastic?, Toilet-Box
| 1 |  | 23.04 | 23.04 |  |  |  |  | Schwimmer (floating-gauge or ball-valve) | flotador | Swimmers (floating-gauge or ball-valve)
[9 empty] | Optional Schwarze Farbe für Tank | Optional Color de negra | Optional Schwarze color for tank
| 1 |  | 2.48 | 2.48 |  |  |  |  | Flansch für Auslauf | conexión desagüe | Flange for exercise
[9 empty] | Tank 2 Wärmespeicher | Tanques 2 calor | Fill up on 2 heat-storages
| 1 | [7 empty] | Tank (z.B. ehemaliger Warmwasserboiler) | Tanque (z.B). Ex tanque de agua caliente - agua caliente | Tank (z.B). former hot water-hot water tank
[9 empty] | Isolierung Tank: ideal: Wolle, Lumpen; gut: Sägespäne (kapok, sawdust, coconut fibre, glass-wool) | Tanque de aislamiento: a la perfección: lana, trapos; bueno: Saw - pedacitos (miraguano, aserrín, fibra de coco, vidrio - lana) | Isolation tank: ideally: Wool, rags; good: Saw-chips (kapok, sawdust, coconut fibre, glass-wool)
[9 empty] | Ev. Säcke um Isolier-Material rein zu füllen | Ev.. Para llenar sacos simplemente sobre Isolier - material | Ev. To fill sacks purely about Isolier-Material
|  |  | 26 | 26 |  |  |  |  | Umhüllung Tank (Wellblech oder 2.Tank,) | Tanque de sobre (chapa ondulada, dentro de plata el negro exterior) | Envelope tank (corrugated iron, indoors silver, outside black)
| 2 | 2 | 0.7 | 1.4 |  |  |  | 13 | Entlüftungsrohr: 2*Rohr-Winkel 1/2 Zoll | Ventilación - L-conexiones de media (= 1/2 inch) | Ventilation: 2 *L-Connection
| 45 cm | 1 | [5 empty] | 12 | Rohr 1/2 Zoll | Tubo metal 1/2" | Ventilation: short Pipe
| 5 | 5 | 0.55 | 2.75 |  |  |  |  | Teflon-Band oder Rohrhanf und Vaseline, Olivenöl, Kokosfett | Teflon | Tube-hemp, Teflon, Vaseline, olive-oil, coconut-fat
| 0 |  | 20 | 0 |  |  |  |  | Thermostat? + Schalter + Kabel | Thermostat
[12 empty] | cm | cm | cm
| 2 |  |  |  | 112 | 88 |  |  | Solar-Paneel | Solar-Paneel | Solar-panel | 112 | 90
|  |  | 45 | 45 |  |  |  |  | Rohholz | Madera crudo
| 4 |  |  |  | 112 | 10 | 3 |  | Holz:Seitenteile b+c | Madera b+c | planks for sides b + c | 112 | 10 | 3
| 4 |  |  |  | 82 | 10 | 3 |  | Holz:Seitenteile a+d | Madera a+d | planks for sides b + c | 84 | 10 | 3
| 6 |  |  |  | 82 | 5 | 3 |  | Abstands-Latten für Boden | Madera para distancia al fondo | supporting laths | 84 | 5 | 3
| 16 |  |  |  | 112 | 11 | 2.5 |  | Boden-Holz | Madera fondo | planks for the bottom: | 112 | 9 | 2.5
| 1 |  | 20 | 20 | 112 | 88 | 4-5 mm |  | Glas | Vidrio | glass | 117 | 90 | 4-5 mm
| 3.7 | 4 | 17.8 | 71.2 | 2220 |  | 5 |  | Kupferrohre a 6 m | Tubo de cobre | copper-pipe | 100 |  | 5
| 36 |  | 0.74 | 26.64 |  |  |  |  | Kupfer T-Winkel | cobre T | Nr or T-Connexiones
| 4 |  | 0.6 | 2.4 |  |  |  |  | Kupfer L-Winkel | Cobre L | Nr or L-Connexiones
| 2 |  | 18 | 18 | 105 | 81 | 0,5-1mm |  | Absorber: Alu, Kupfer | una plancha de tol, aluminio, cobre 0,5... 1 Milímetros | Sheet metal aluminum, copper | 105 | 83 | 0,5-1mm
[9 empty] | Isolierung ideal: Wolle, Lumpen; gut: Sägespäne | El aislamiento: lana, trapos; bueno: Saw - desportillar | Isolation: Wool, rags; good: Saw-chips
| 2 |  |  |  | 106 | 82 |  |  | Karton | cartón | cardboard | 105 | 83
| 1 l |  | 4.34 | 4.34 |  |  |  | 21 | Hitzebeständige matte schwarze Farbe, ev.Spray | pintura, Spry matte, alta Temp Negro | Heatproof dull black color (stovepipe-color) / verrußen. 1 l
| 4 |  |  |  | 112 |  | 3 |  | Gummi-Leiste (LKW-Reifen) vertikal | Goma - tira (camión - neumáticos) | Rubber-strip (truck-tires)
| 4 |  |  |  | 82 |  | 3 |  | Gummi-Leiste (LKW-Reifen) horizontal | Goma - tira (camión - neumáticos) | Rubber-strip (truck-tires)
| 310 ml | 1 | 3.83 | 3.83 |  |  |  |  | Kitt / Silicon (silicone-kit or putty), z.B. Gewächshaus-Kitt | silicona, masilla de madeira | Putty / Silicon (silicone-kit or putty), z.B. Greenhouse-putty
| 1 |  |  |  | 800 |  |  |  | L-Winkel zum Halten des Glases | L-Abgulo para fixar o vidiro | L-Angle to fix the glass
| 4 |  | 0.6 | 2.4 |  |  |  |  | Adaper Kupfer->Heisswasserschlauch | Adapter cobre->Manguera de agua caliente | Adapter cooper -> Hot-Water-Pipe
| 1 | [7 empty] | Kupfer-Draht oder Bleche z.befestigen der Rohre | alambre de cobre | 1 roll copper wire for to fix the Pipes
| 2 |  | 3 | 3 |  |  |  |  | Alufolie (Haushaltswaren) | ¿papel Aluminio | Alufoil
[9 empty] | weitere Kleinteile | Pequeña parte | Small parts
| 50 |  |  | 0.9 |  |  |  |  | Holzschrauben lang | Clavos, galvanicado | Nails, galvanized
| 50 |  |  | 0.9 |  |  |  |  | Holzschrauben kurz | Latón - tornillos | Brass-screws
| 30 |  |  | 0.7 |  |  |  |  | Blechschrauben | Chapa metálica - tornillos | Sheet metal-screws
| 50 |  |  | 0.5 |  |  |  |  | Befestigung für Schläuche: Kabelbinder etc | Fortificación para mangueras (clips de pantalones) | Fortification for hoses (cable binder)
| 1 | [7 empty] | Stahlwolle z.reinigen | acero para limpar | steel wool
[9 empty] | Werkzeuge | Herramientas | Tools
| 0 |  | 23.7 | 0 |  |  |  | 23 | Löt-Einheit Gas | Maquina de soldar | Solder Unit Copper-Pipes
| 1 |  | 8.1 | 8.1 |  |  |  | 14 | Lötzinn | estaño para soldar | pewter
| 1 |  | 1.9 | 1.9 |  |  |  | 15 | Lötfett | graso de soldar | soldering grease
Bohrmaschine, ev. Akkuschrauber
[8 empty] | 24 | Bohrer Holz/Metall | Perfora metal grande | Drills metal big
[8 empty] | 24 | Bohrer Holz f.große Löcher | Perfora madera | Drills wood
[9 empty] | Verlängerungsleitung | Extensión - dirección | Extension-management
[9 empty] | Flex? | ¿Cable? | Flex?
[9 empty] | Glasschneider | Vidrio - sastres | Glass-tailors
| 1 |  | 2 | 2 |  |  |  | 24 | Pinsel | Cepillos | Brushes
[9 empty] | Pinsel-Reiniger | Cepillo - clearers | Brush-clearers
| 2 |  | 0.6 | 1.2 |  |  |  | 24 | Sandpapier grob und frein | Papel de lija | Sandpaper
[9 empty] | Feilen | Archivos | Files
[9 empty] | Lumpen | Trapos | Rags
[8 empty] | 24 | Schlitz-Schraubenzieher | Destornilladore | Screwdrivers
[8 empty] | 24 | Kreuz-Schlitz-Schraubenzieher | destornillador
[9 empty] | Markier-Stift | Markier - Stift | Markier-Stift
[9 empty] | Bleistift | lapis
[8 empty] | 24 | Maßband | regla | Ruler
| 1 | [7 empty] | Schneidgerät für Kupfer, Kupfer-Säge | sierra prara cortar o cobre
[9 empty] | Gewinde-Schneider für Plastik-Rohre | cortar as rosca
[8 empty] | 24 | Hammer | martillo
[8 empty] | 24 | Rohrzange | tenazas
[9 empty] | Silikon-Druckgerät | silicon pistola
[8 empty] | 24 | Beisszange
[8 empty] | 24 | Winkel | angulo
Schraubenschlüssel
[8 empty] | 24 | Schublehre | pie de rey
[8 empty] | 24 | Seitenschneider
Summe Total |  |  |  | 536.42

## Pictures
Material
21 |  | 22 | 23
Adhesive Aluminium-Foil
high-Temperature-black dull Spray
Solder-Unit
24 |  | Tools
Don't forget to feed the workers!